## PhysicalDimension
|  | ° | L | M | T | Θ | I | N | J
ISO Mapping | Id | Angle | Length | Mass | Time | Temperature | Current | MolarAmount | LuminousIntensity
SI-2019_v1.08:2.3.4 | acceleration | 0 | 1 | 0 | -2 | 0 | 0 | 0 | 0
SI-2019_v1.08:2.3.3 | amount_of_substance | 0 | 0 | 0 | 0 | 0 | 0 | 1 | 0
SI-2019_v1.08:2.3.4 | amount_of_substance_concentration | 0 | -3 | 0 | 0 | 0 | 0 | 1 | 0
SI-2019_v1.08:2.3.4 | angular_acceleration | 1 | 0 | 0 | -2 | 0 | 0 | 0 | 0
ISO-80000-3:3-18 | angular_frequency | 1 | 0 | 0 | -1 | 0 | 0 | 0 | 0
ISO-80000-4:4-11 | angular_momentum | 0 | 2 | 1 | -1 | 0 | 0 | 0 | 0
SI-2019_v1.08:2.3.4 | angular_velocity | 1 | 0 | 0 | -1 | 0 | 0 | 0 | 0
SI-2019_v1.08:SI-2.3.4 | area | 0 | 2 | 0 | 0 | 0 | 0 | 0 | 0
SI-2019_v1.08:SI-2.3.4 | capacitance | 0 | -2 | -1 | 4 | 0 | 2 | 0 | 0
| count | 0 | 0 | 0 | 0 | 0 | 0 | 0 | 0
SI-2019_v1.08:2.3.4 | current_density | 0 | -2 | 0 | 0 | 0 | 1 | 0 | 0
| decibel | 0 | 0 | 0 | 0 | 0 | 0 | 0 | 0
ISO-80000-4:4-29 | efficiency | 0 | 0 | 0 | 0 | 0 | 0 | 0 | 0
SI-2019_v1.08:2.3.4 | electric_charge | 0 | 0 | 0 | 1 | 0 | 1 | 0 | 0
SI-2019_v1.08:2.3.4 | electric_charge_density | 0 | -3 | 0 | 1 | 0 | 1 | 0 | 0
SI-2019_v1.08:2.3.4 | electric_conductance | 0 | -2 | -1 | 3 | 0 | 2 | 0 | 0
SI-2019_v1.08:2.3.3 | electric_current | 0 | 0 | 0 | 0 | 0 | 1 | 0 | 0
SI-2019_v1.08:2.3.4 | electric_field_strength | 0 | 1 | 1 | -3 | 0 | -1 | 0 | 0
SI-2019_v1.08:2.3.4 | electric_flux_density | 0 | -2 | 0 | 1 | 0 | 1 | 0 | 0
SI-2019_v1.08:2.3.4 | electric_resistance | 0 | 2 | 1 | -3 | 0 | -2 | 0 | 0
SI-2019_v1.08:2.3.4 | electric_tension | 0 | 2 | 1 | -3 | 0 | -1 | 0 | 0
| emission | 0 | -1 | 1 | 0 | 0 | 0 | 0 | 0
SI-2019_v1.08:2.3.4 | energy | 0 | 2 | 1 | -2 | 0 | 0 | 0 | 0
SI-2019_v1.08:2.3.4 | energy_density | 0 | -1 | 1 | -2 | 0 | 0 | 0 | 0
| exhaust_gas_mass_flow_rate | 0 | 0 | 1 | -1 | 0 | 0 | 0 | 0
SI-2019_v1.08:2.3.4 | exposure_x_γ_rays | 0 | 0 | -1 | 1 | 0 | 1 | 0 | 0
SI-2019_v1.08:2.3.4 | force | 0 | 1 | 1 | -2 | 0 | 0 | 0 | 0
SI-2019_v1.08:2.3.4 | frequency | 0 | 0 | 0 | -1 | 0 | 0 | 0 | 0
| fuel_consumption | 0 | 2 | 0 | 0 | 0 | 0 | 0 | 0
| fuel_economy | 0 | -2 | 0 | 0 | 0 | 0 | 0 | 0
ISO 80000-1:5 | heat_capacity | 0 | 2 | 1 | -2 | -1 | 0 | 0 | 0
SI-2019_v1.08:2.3.4 | heat_flux_density | 0 | 0 | 1 | -3 | 0 | 0 | 0 | 0
SI-2019_v1.08:2.3.4 | illuminance | 0 | -2 | 0 | 0 | 0 | 0 | 0 | 1
ISO-80000-4:4-10 | impulse | 0 | 1 | 1 | -1 | 0 | 0 | 0 | 0
SI-2019_v1.08:2.3.4 | inductance | 0 | 2 | 1 | -2 | 0 | -2 | 0 | 0
SI-2019_v1.08:2.3.3 | length | 0 | 1 | 0 | 0 | 0 | 0 | 0 | 0
SI-2019_v1.08:2.3.4 | luminance | 0 | -2 | 0 | 0 | 0 | 0 | 0 | 1
| luminous_flux | 0 | 0 | 0 | 0 | 0 | 0 | 0 | 1
SI-2019_v1.08:2.3.3 | luminous_intensity | 0 | 0 | 0 | 0 | 0 | 0 | 0 | 1
SI-2019_v1.08:2.3.4 | magnetic_field_strength | 0 | -1 | 0 | 0 | 0 | 1 | 0 | 0
SI-2019_v1.08:2.3.4 | magnetic_flux | 0 | 2 | 1 | -2 | 0 | -1 | 0 | 0
| magnetic_flux_density | 0 | 0 | 1 | -2 | 0 | -1 | 0 | 0
SI-2019_v1.08:2.3.3 | mass | 0 | 0 | 1 | 0 | 0 | 0 | 0 | 0
SI-2019_v1.08:2.3.4 | mass_density | 0 | -3 | 1 | 0 | 0 | 0 | 0 | 0
ISO 80000-4:4-30.1 | mass_flow | 0 | -2 | 1 | -1 | 0 | 0 | 0 | 0
ISO 80000-4:4-30.2 | mass_flow_rate | 0 | 0 | 1 | -1 | 0 | 0 | 0 | 0
SI-2019_v1.08:2.3.4 | molar_energy | 0 | 2 | 1 | -2 | 0 | 0 | -1 | 0
SI-2019_v1.08:2.3.4 | molar_heat_capacity | 0 | 2 | 1 | -2 | -1 | 0 | -1 | 0
| molar_mass | 0 | 0 | 1 | 0 | 0 | 0 | -1 | 0
ISO-80000-4:4-7 | moment_of_inertia | 0 | 2 | 1 | 0 | 0 | 0 | 0 | 0
| percentage | 0 | 0 | 0 | 0 | 0 | 0 | 0 | 0
SI-2019_v1.08:2.3.4 | permeability | 0 | 1 | 1 | -2 | 0 | -2 | 0 | 0
SI-2019_v1.08:2.3.4 | permittivity | 0 | -3 | -1 | 4 | 0 | 2 | 0 | 0
| phase_angle | 1 | 0 | 0 | 0 | 0 | 0 | 0 | 0
SI-2019_v1.08:2.3.4 | plane_angle | 1 | 0 | 0 | 0 | 0 | 0 | 0 | 0
SI-2019_v1.08:2.3.4 | power | 0 | 2 | 1 | -3 | 0 | 0 | 0 | 0
SI-2019_v1.08:2.3.4 | pressure | 0 | -1 | 1 | -2 | 0 | 0 | 0 | 0
SI-2019_v1.08:2.3.4 | radiance | 0 | 0 | 1 | -3 | 0 | 0 | 0 | 0
SI-2019_v1.08:2.3.4 | radiant_intensity | 0 | 2 | 1 | -3 | 0 | 0 | 0 | 0
| rotational_speed | 0 | 0 | 0 | -1 | 0 | 0 | 0 | 0
SI-2019_v1.08:2.3.4 | solid_angle | 0 | 0 | 0 | 0 | 0 | 0 | 0 | 0
SI-2019_v1.08:2.3.4 | specific_energy | 0 | 2 | 0 | -2 | 0 | 0 | 0 | 0
SI-2019_v1.08:2.3.4 | specific_volume | 0 | 3 | -1 | 0 | 0 | 0 | 0 | 0
SI-2019_v1.08:2.3.4 | speed | 0 | 1 | 0 | -1 | 0 | 0 | 0 | 0
IEC-80000-13:13-9.b | storage_capacity | 0 | 0 | 0 | 0 | 0 | 0 | 0 | 0
ISO 80000-4:4-15 | stress | 0 | -1 | 1 | -2 | 0 | 0 | 0 | 0
SI-2019_v1.08:2.3.4 | surface_charge_density | 0 | -2 | 0 | 1 | 0 | 1 | 0 | 0
ISO 80000-4:4-5 | surface_mass_density | 0 | -2 | 1 | 0 | 0 | 0 | 0 | 0
SI-2019_v1.08:2.3.4 | surface_tension | 0 | 0 | 1 | -2 | 0 | 0 | 0 | 0
SI-2019_v1.08:2.3.3 | temperature | 0 | 0 | 0 | 0 | 1 | 0 | 0 | 0
SI-2019_v1.08:2.3.4 | thermal_conductivity | 0 | 1 | 1 | -3 | -1 | 0 | 0 | 0
SI-2019_v1.08:2.3.3 | time | 0 | 0 | 0 | 1 | 0 | 0 | 0 | 0
ISO-80000-4:4-12.2 | torque | 0 | 2 | 1 | -2 | 0 | 0 | 0 | 0
IEC-80000-13:13-11 | transfer_rate | 0 | 0 | 0 | -1 | 0 | 0 | 0 | 0
SI-2019_v1.08:2.3.4 | volume | 0 | 3 | 0 | 0 | 0 | 0 | 0 | 0
| volumetric_flow_rate | 0 | 3 | 0 | -1 | 0 | 0 | 0 | 0
| wavelength | 0 | 1 | 0 | 0 | 0 | 0 | 0 | 0

## Unit
Source | Id | PhysicalDimension.id | Symbol | Factor_base_to_unit | Offset | IsRelative
ISO-80000-3:3-11 | acceleration | acceleration | m/s2 | 1 | 0 | False
SI-2019_v1.08:SI-2.3.3 | amount_of_substance | amount_of_substance | mol | 1 | 0 | False
SI-2019_v1.08:2.3.4 | amount_of_substance_concentration | amount_of_substance_concentration | mol/m3 | 1 | 0 | False
ISO-80000-3:3-13 | angular_acceleration | angular_acceleration | rad/s2 | 1 | 0 | False
| angular_acceleration_in_revolutions_per_mins | angular_acceleration | r/mins | 60/(2*Pi) | 0 | False
| angular_acceleration_in_revolutions_per_square_min | angular_acceleration | r/min2 | 602/(2*Pi) | 0 | False
| angular_acceleration_in_revolutions_per_square_sec | angular_acceleration | r/s2 | 2*Pi | 0 | False
ISO-80000-3:3-18 | angular_frequency | angular_frequency | rad/s | 1 | 0 | False
ISO-80000-4:4-11 | angular_momentum | angular_momentum | Nms | 1 | 0 | False
| angular_momentum_in_nm_per_rpm | angular_momentum | Nm/rpm | 1/60 | 0 | False
ISO-80000-4:4-13 | angular_impulse | angular_momentum | Nms | 1 | 0 | False
ISO-80000-3:3-12 | angular_velocity | angular_velocity | rad/s | 1 | 0 | False
| angular_velocity_in_degrees_per_second | angular_velocity | °/s | 180/Pi | 0 | False
ISO-80000-3:3-3 | area | area | m2 | 1 | 0 | False
SI-2019_v1.08:2.3.4 | capacitance | capacitance | F | 1 | 0 | False
| count | count |  | 1 | 0 | False
SI-2019_v1.08:2.3.4 | current_density | current_density | A/m2 | 1 | 0 | False
| decibel | decibel | dB | 1 | 0 | False
| efficiency | efficiency |  | 1 | 0 | False
| electric_charge_in_ah | electric_charge | Ah | 1/602 | 0 | False
| electric_charge_in_as | electric_charge | As | 1 | 0 | False
SI-2019_v1.08:2.3.4 | electric_charge | electric_charge | C | 1 | 0 | False
SI-2019_v1.08:2.3.4 | electric_charge_density | electric_charge_density | C/m3 | 1 | 0 | False
SI-2019_v1.08:2.3.4 | electric_conductance | electric_conductance | S | 1 | 0 | False
SI-2019_v1.08:SI-2.3.3 | electric_current | electric_current | A | 1 | 0 | False
SI-2019_v1.08:2.3.4 | electric_field_strength | electric_field_strength | V/m | 1 | 0 | False
SI-2019_v1.08:2.3.4 | electric_flux_density | electric_flux_density | C/m2 | 1 | 0 | False
SI-2019_v1.08:2.3.4 | electric_resistance | electric_resistance | Ω | 1 | 0 | False
SI-2019_v1.08:2.3.4 | electric_tension | electric_tension | V | 1 | 0 | False
| emission | emission | g/km | 1 | 0 | False
| emission_in_g_per_mile | emission | g/mi | 1/(1000/mile) |  | False
| energy_in_kwh | energy | kWh | 1/(602*1000) | 0 | False
| energy | energy | J | 1 | 0 | False
| energy_in_ws | energy | Ws | 1 | 0 | False
| energy_in_nm | energy | Nm | 1 | 0 | False
SI-2019_v1.08:2.3.4 | energy_density | energy_density | J/m3 | 1 | 0 | False
| exhaust_gas_mass_flow_rate_in_kg_per_h | exhaust_gas_mass_flow_rate | kg/h | 602 | 0 | False
| exhaust_gas_mass_flow_rate | exhaust_gas_mass_flow_rate | kg/s | 1 | 0 | False
SI-2019_v1.08:2.3.4 | exposure_x_γ_rays | exposure_x_γ_rays | C/kg | 1 | 0 | False
ISO-80000-4:4-9.1 | force | force | N | 1 | 0 | False
| force_in_kiloponds | force | kp | Gravity of Earth | 0 | False
ISO-80000-3:3-17.1 | frequency | frequency | Hz | 1 | 0 | False
| frequency_in_per_h | frequency | 1/h | 602 | 0 | False
ISO-80000-3:3-17.2 | rotational_frequency | frequency | 1/s | 1 | 0 | False
| fuel_consumption | fuel_consumption | m3/m | 1 | 0 | False
| fuel_consumption_l_per_100km | fuel_consumption | l/100 km | 100000000 | 0 | False
| fuel_economy | fuel_economy | m/m3 | 1 | 0 | False
| fuel_economy_km_per_l | fuel_economy | km/l | 1e-06 | 0 | False
ISO 80000-1:5 | heat_capacity | heat_capacity | J/k | 1 | 0 | False
SI-2019_v1.08:2.3.4 | heat_flux_density | heat_flux_density | W/m2 | 1 | 0 | False
SI-2019_v1.08:2.3.4 | illuminance | illuminance | lx | 1 | 0 | False
ISO-80000-4:4-10 | impulse | impulse | Ns | 1 | 0 | False
SI-2019_v1.08:2.3.4 | inductance | inductance | H | 1 | 0 | False
ISO 80000-3:3-1.1 | length | length | m | 1 | 0 | False
| length_in_miles | length | mi | 1/Mile | 0 | False
| length_in_feet | length | ft | Feet | 0 | False
| length_in_inches | length | in | 1/Inch | 0 | False
| length_in_yards | length | yd | Yard | 0 | False
SI-2019_v1.08:2.3.4 | luminance | luminance | Cd/m2 | 1 | 0 | False
| luminous_flux | luminous_flux | lm | 1 | 0 | False
| luminous_intensity | luminous_intensity | cd | 1 | 0 | False
SI-2019_v1.08:2.3.4 | magnetic_field_strength | magnetic_field_strength | A/m | 1 | 0 | False
SI-2019_v1.08:2.3.4 | magnetic_flux | magnetic_flux | Wb | 1 | 0 | False
| magnetic_flux_density | magnetic_flux_density | T | 1 | 0 | False
ISO-80000-4:4-1 | mass | mass | kg | 1 | 0 | False
| mass_in_lbs | mass | lbs | 1/Pound | 0 | False
ISO-80000-4:4-2 | mass_density | mass_density | kg/m3 | 1 | 0 | False
ISO 80000-4:4-30.1 | mass_flow | mass_flow | kg/m2s | 1 | 0 | False
ISO 80000-4:4-30.2 | mass_flow_rate | mass_flow_rate | kg/s | 1 | 0 | False
SI-2019_v1.08:2.3.4 | molar_energy | molar_energy | J/mol | 1 | 0 | False
SI-2019_v1.08:2.3.4 | molar_entropy | molar_heat_capacity | J/Kmol | 1 | 0 | False
SI-2019_v1.08:2.3.4 | molar_heat_capacity | molar_heat_capacity | J/Kmol | 1 | 0 | False
| molar_mass | molar_mass | kg/mol | 1 | 0 | False
ISO-80000-4:4-7 | moment_of_inertia | moment_of_inertia | kgm2 | 1 | 0 | False
| percentage | percentage | % | 1 | 0 | False
| dot_density_dpi | percentage | dpi | 1 | 0 | False
SI-2019_v1.08:2.3.4 | permeability | permeability | H/m | 1 | 0 | False
SI-2019_v1.08:2.3.4 | permittivity | permittivity | F/m | 1 | 0 | False
| phase_angle | phase_angle | rad | 1 | 0 | False
| plane_angle_in_degrees | plane_angle | ° | 180/Pi | 0 | False
ISO-80000-3:3-5 | plane_angle | plane_angle | rad | 1 | 0 | False
| plane_angle_in_arc_minute | plane_angle | ' | (180/Pi)*60 | 0 | False
| plane_angle_in_arc_seconds | plane_angle | '' | (180/Pi)*602 | 0 | False
| power_in_PS | power | PS | 1/PS | 0 | False
ISO-80000-4:4-27 | power | power | W | 1 | 0 | False
| power_in_nm_per_s | power | Nm/s | 1 | 0 | False
ISO 80000-4:4-14.1 | pressure | pressure | Pa | 1 | 0 | False
| pressure_in_psi | pressure | psi | 1/PoundSquareInch | 0 | False
| pressure_in_bar | pressure | bar | 1/Bar | 0 | False
| pressure_in_n_per_square_m | pressure | N/m2 | 1 | 0 | False
SI-2019_v1.08:2.3.4 | radiance | radiance | W/m2sr | 1 | 0 | False
SI-2019_v1.08:2.3.4 | radiant_intensity | radiant_intensity | W/sr | 1 | 0 | False
| rotational_speed | rotational_speed | 1/s | 1 | 0 | False
| rotational_speed_per_minute | rotational_speed | rpm | 60 | 0 | False
ISO-80000-3:3-8 | solid_angular_measure | solid_angle | sr | 1 | 0 | False
SI-2019_v1.08:2.3.4 | specific_energy | specific_energy | J/kg | 1 | 0 | False
ISO-80000-4:4-3 | specific_volume | specific_volume | m3/kg | 1 | 0 | False
| speed_in_km_per_h | speed | km/h | 602/1000 | 0 | False
ISO 80000-3:3-10.2 | speed | speed | m/s | 1 | 0 | False
| speed_in_mi_per_h | speed | mi/h | (1/Mile)*602 | 0 | False
| speed_in_km_per_d | speed | km/d | (602/1000)*24 | 0 | False
IEC-80000-13:13-9.b | storage_capacity | storage_capacity | bit | 1 | 0 | False
IEC-80000-13:13-9.c | storage_capacity_in_byte | storage_capacity | B | 1/8 | 0 | False
SI-2019_v1.08:Table 7. SI prefixes | storage_capacity_in_kilobyte | storage_capacity | kB | 1/(8*1000) | 0 | False
IEC-80000-13:Prefixes | storage_capacity_in_kibibyte | storage_capacity | KiB | 1/(8*1024) | 0 | False
SI-2019_v1.08:Table 7. SI prefixes | storage_capacity_in_megabyte | storage_capacity | MB | 1/(8*10002) | 0 | False
IEC-80000-13:Préfixes | storage_capacity_in_mebibyte | storage_capacity | MiB | 1/(8*10242) | 0 | False
ISO 80000-4:4-15 | stress | stress | N/m2 | 1 | 0 | False
SI-2019_v1.08:2.3.4 | surface_charge_density | surface_charge_density | sA/m2 | 1 | 0 | False
ISO-80000-4:4-5 | surface_mass_density | surface_mass_density | kg/m2 | 1 | 0 | False
ISO-80000-4:4-26 | surface_tension | surface_tension | N/m | 1 | 0 | False
| temperature_in_f | temperature | F | 1.8 | -459.67 | False
SI-2019_v1.08:SI-2.3.3 | temperature | temperature | K | 1 | 0 | False
SI-2019_v1.08:SI-2.3.4 | celsius_temperature | temperature | C | 1 | -273.15 | False
| temperature_difference_in_f | temperature | ∆F | 1.8 | -459.67 | True
| temperature_difference_in_k | temperature | ∆K | 1 | 0 | True
| temperature_difference_in_c | temperature | ∆C | 1 | -273.15 | True
SI-2019_v1.08:2.3.4 | thermal_conductivity | thermal_conductivity | W/mK | 1 | 0 | False
ISO 80000-3:3-9 | time | time | s | 1 | 0 | False
| time_in_minutes | time | min | 1/60 | 0 | False
| time_in_hours | time | h | 1/602 | 0 | False
| time_in_days | time | d | 1/(602*24) | 0 | False
| time_in_weeks | time | w | 1/(602*24*7) | 0 | False
ISO 80000-4:4-12.2 | torque | torque | Nm | 1 | 0 | False
IEC-80000-13:13-11 | transfer_rate | transfer_rate | bit/s | 1 | 0 | False
IEC-80000-13:13-11.b | transfer_rate_in_byte_per_s | transfer_rate | B/s | 1/8 | 0 | False
| volume_in_us_gallons | volume | liq.gal | 1/1,00E-03*GalloneLiq | 0 | False
| volume_in_liters | volume | l | 1000 | 0 | False
| volume_in_uk_gallons | volume | Imp.gal | 1/1,00E-03*GalloneImp | 0 | False
ISO-80000-3:3-4 | volume | volume | m3 | 1 | 0 | False
ISO-80000-4:4-31 | volume_flow_rate | volumetric_flow_rate | m3/s | 1 | 0 | False
| volume_flow_rate_in_l_per_s | volumetric_flow_rate | l/s | 1000 | 0 | False
| volume_flow_rate_in_l_per_h | volumetric_flow_rate | l/h | 602*1000 | 0 | False
| volume_flow_rate_in_cubic_m_per_h | volumetric_flow_rate | m3/h | 602 | 0 | False
| volumetric_flow_rate | volumetric_flow_rate | m3/s | 1 | 0 | False
ISO-80000-3:3-19 | wavelength | wavelength | m | 1 | 0 | False

## Lists
IsAbsolute
True
False
Quanitity | factor_SI_to_unit
Mile | 1609.344
PS | 735.4987
Inch | 0.0254
Pound | 0.45359
Gravity of earth | 9.8066
Pi | 3.1416
Yard | 1.0936
Feet | 3.2808
Zoll | 3.7965
GalloneImp (UK) | 4.5461
GalloneLiq (US) | 3.7854
PoundSquareInch | 6894.7573
Bar | 100000